## 1
| Technical parameter | Unit
Bucket capacity |  | m² | 0.022
Working device form |  |  | Backhoe
Engine | Delivery capacity | CC | 420
| Rated output power / speed | kw / r / min | 13.5 / 3600
Speed | Maximum travel speed | km / h | 1.2
| Slewing speed | rpm | 9
| Maximum climbing ability |  | 30 °
| Maximum digging force | KN | 6.5
Size | Total length ( Transportation) |  | 2870
| Total width |  | 930
| Total height |  | 2285 ( 2030 )
| Bulldozer | Maximum cleaning depth | 240
|  | Maximum ground clearance heigh | 170
Caterpillar band part | Ground pressure | kgf / cm² | 0.4
| Caterpillar band | Material | Rubber
| Tension type |  | Grease cylinder
Hydraulic pump | Form |  | Gear pump
Hydraulic fluid capacity | Working pressure | MPa | 16
| Flow | L / min | 18
| Hydraulic tank capacity | L | 18
| Engine oil capacity | L | 1.1
| Fuel tank capacity | L | 6.6

## 2
Overall size | Unit | Standard
Total Length ( transport time ) | mm | 2870
Total width (transportation/operation) | mm | 930
Total height (with/without ceiling ) | mm | 2285 ( 2030 )
Bulldozer blade width | mm | 937
Bulldozer blade height | mm | 210
Caterpillar band center distance | mm | 746
Standard caterpillar band board width | mm | 180
Platform clearance | mm | 405
Standard bucket width (with/without side teeth ) | mm | 380/330
Total length of caterpillar band | mm | 1200

## 3
Scope of work | Unit | Standard
Maximum excavation height | mm | 2840
Maximum unloading height | mm | 2082
Maximum excavation depth | mm | 1670
Maximum vertical arm excavation depth | mm | 1605
Maximum excavation distance | mm | 3080
Minimum turning radius at the front end | mm | 1190
Maximum excavation ground distance | mm | 3020
Maximum bulldozing height | mm | 170
Maximum bulldozing height | mm | 240