## Monport Integrated Fiber
DETAILED PARAMETERS-Monport Each Integrated Fiber Laser Engraver
Laser Model | GP20 | GP30 | GP50 | GI20 | GI30 | GI60
Output Power | 20W | 30W | 50W | 20W | 30W | 60w
Laser Type | Raycus Fiber | Raycus Fiber | Raycus Fiber | JPT MOPA Fiber | JPT MOPA Fiber | JPT MOPA Fiber
Laser Model | Raycus 20QS | Raycus 30QS | Raycus 50QB | JPT 20-M7 | JPT 30-M7 | JPT 60-M7
Frequency Ajustable Range | 30-60khz | 30-60khz | 30-60khz | 1-4000khz | 1-4000khz | 1-4000khz
Working Area | 11cm x 11cm | 15x 15cm | 20cm x 20cm | 11cm x 11cm | 15x 15cm | 20cm x 20cm
Wavelength | 1064nm | 1064nm | 1064nm | 1064nm | 1064nm | 1064nm
Marking Speed | 0- 10000mm/s | 0- 10000mm/s | 0- 10000mm/s | 0- 10000mm/s | 0- 10000mm/s | 0- 10000mm/s
Accuracy | 0.01mm | 0.01mm | 0.01mm | 0.01mm | 0.01mm | 0.01mm
Graphic Format Supported | BMP, GIF, JPG, JPEG, DXF, DST, Al.etc | BMP, GIF, JPG, JPEG, DXF, DST, Al.etc | BMP, GIF, JPG, JPEG, DXF, DST, Al.etc | BMP, GIF, JPG, JPEG, DXF, DST, Al.etc | BMP, GIF, JPG, JPEG, DXF, DST, Al.etc | BMP, GIF, JPG, JPEG, DXF, DST, Al.etc
System Supported | Window xp/7/8/10/11 , MacOS | Window xp/7/8/10/11 , MacOS | Window xp/7/8/10/11 , MacOS | Window xp/7/8/10/11 , MacOS | Window xp/7/8/10/11 , MacOS | Window xp/7/8/10/11 , MacOS
Cooling Type | Air Cooling | Air Cooling | Air Cooling | Air Cooling (Automatic) | Air Cooling (Automatic) | Air Cooling (Automatic)
Voltage | 110/220V | 110/220V | 110/220V | 110/220V | 110/220V | 110/220V
Compatible Materials | all kinds of metal including Stainless Steel, Aluminum, Gold, Silver, Alloy ,Ceramic,Marble, Leather,Plastics etc. | all kinds of metal including Stainless Steel, Aluminum, Gold, Silver, Alloy ,Ceramic,Marble, Leather,Plastics etc. | all kinds of metal including Stainless Steel, Aluminum, Gold, Silver, Alloy ,Ceramic,Marble, Leather,Plastics etc. | all kinds of metal including Stainless Steel, Aluminum, Gold, Silver, Alloy ,Ceramic,Marble, Leather,Plastics etc. | all kinds of metal including Stainless Steel, Aluminum, Gold, Silver, Alloy ,Ceramic,Marble, Leather,Plastics etc. | all kinds of metal including Stainless Steel, Aluminum, Gold, Silver, Alloy ,Ceramic,Marble, Leather,Plastics etc.
Color Engraving | NO | NO | NO | YES | YES | YES
Expected Service Life (MTTF) | 100,000 hr. | 100,000 hr. | 100,000 hr. | 100,000 hr. | 100,000 hr. | 100,000 hr.
Dimensions | 22 x 13.4 x 28.3in (56 x 34 x 72cm) | 22 x 13.4 x 28.3in (56 x 34 x 72cm) | 22 x 13.4 x 28.3in (56 x 34 x 72cm) | 22 x 13.4 x 28.3in (56 x 34 x 72cm) | 22 x 13.4 x 28.3in (56 x 34 x 72cm) | 22 x 13.4 x 28.3in (56 x 34 x 72cm)
Net Weight | 20kg | 20kg | 22kg | 17.5kg | 17.5kg | 22kg

## Monport High Power CO2 Laser
DETAILED PARAMETERS-Monport High Power CO2 Laser Engraver
Manchine Model | Monport 80W CO2 | Monport 100W CO2 | Monport 130W CO2 | Monport 150W CO2
Working Area | 24"x 36" | 24" x 40" | 55" x 35" | 64" x 40"
Max. Marking Speed | 600mm/s | 600mm/s | 600mm/s | 600mm/s
Machine Dimension | 57"x 43" x 35" | 61"x 43" x 35" | 72.8" x 55" x 35" | 84.6" x 59" x 35"
Pass-through Dimension | 2.9"x 37.4" | 2.9" x 43" | 2.9" x 54.9" | 2.9" x 66.7"
Wheels Height | 3.9" | 3.9" | 3.9" | 3.9"
Output Power | 80W | 100W | 130W | 150W
Provided Operating Software | RDworks | RDworks | RDworks | RDworks
Laser Wavelength | 10640nm | 10640nm | 10640nm | 10640nm
Expected Service Life | 12,000hr | 12,000hr | 12,000hr | 12,000hr
Product Weight | 396.8 lbs | 578 lbs | 790 lbs | 1000 lbs
Supported image formats | BMP, HPGL, GIF, JPG, JPEG, DXF, DST, AI and others | BMP, HPGL, GIF, JPG, JPEG, DXF, DST, AI and others | BMP, HPGL, GIF, JPG, JPEG, DXF, DST, AI and others | BMP, HPGL, GIF, JPG, JPEG, DXF, DST, AI and others
Compatible Software | Lightburn, RDWorks, Coreldraw, Auto-CAD | Lightburn, RDWorks, Coreldraw, Auto-CAD | Lightburn, RDWorks, Coreldraw, Auto-CAD | Lightburn, RDWorks, Coreldraw, Auto-CAD

## Monport Split Fiber
DETAILED PARAMETERS-Monport Each Split Fiber Laser Engraver
Manchine Model | Monport 20W | Monport 30W | Monport 50W
Working Area | 6" x 6" | 8" x 8" | 12" x 12"
Output Power | 20W | 30W | 50W
Compatible Operating Systems | MacOS,Windows XP/7/10 | MacOS,Windows XP/7/10 | MacOS,Windows XP/7/10
Laser Source | Raycus 20qs | Raycus 30qs | Raycus 50qb
Provided Operating Software | EzCad2 | EzCad2 | EzCad2
Laser Wavelength | 1064 nm | 1064 nm | 1064 nm
Expected Service Life (MTTF) | 100,000 hr | 100,000 hr | 100,000 hr
Max. Marking Speed | 275.6 ips (7000 mm/s) | 275.6 ips (7000 mm/s) | 275.6 ips (7000 mm/s)
Machine Dimension | 13.7" x 21.6" x 26.9" | 13.7" x 21.6" x 26.9" | 13.7" x 21.6" x 26.9"
Main Tower Dimension | 8.2" x 17.7" x 15.3" | 8.2" x 17.7" x 15.3" | 8.2" x 17.7" x 15.3"
Product Weight | 88 lbs | 92 lbs | 101 lbs
Material Capability | Metals: Stainless Steel, Aluminum, Common Alloys, anodized aluminum, Brass, Chromium, Gold&Silver, Titanium Non-Metals: Slate, Hard Plastics, Artificial Leather, Colored Acrylic | Metals: Stainless Steel, Aluminum, Common Alloys, anodized aluminum, Brass, Chromium, Gold&Silver, Titanium Non-Metals: Slate, Hard Plastics, Artificial Leather, Colored Acrylic | Metals: Stainless Steel, Aluminum, Common Alloys, anodized aluminum, Brass, Chromium, Gold&Silver, Titanium Non-Metals: Slate, Hard Plastics, Artificial Leather, Colored Acrylic

## MONPORT 40W CO2 Laser
Manchine Model-Monport 40W CO2 LASER | Monport 40W Lighhtburn-ready
Working Area | 8" x 12"
Machine Dimension | 31.4" x 19.7" x 10"
Exhaust Port Diameter | 4''
Output Power | 40W
Compatible Operating Systems | MacOS,Windows XP/7/10
Max.Process Speed | 350mm/s
Product Weight | 48.5 lbs
Material Capability | Wood, glass, acrylic, fabric, leather, paper, cardboard, rubber.
Focal Lens Diameter | 12mm
Mirror Diameter | 20mm
Expected service Life of Laser Tube | 1500-2000 hours
Laser Frequency | 20-100 kHz

## Monport Built-in CO2 Laser
DETAILED PARAMETERS-Monport Each Built-in Chiller CO2 Laser Engraver
Manchine Model | Monport 80W Built-in Chiller | Monport 100W Built-in Chiller | Monport 130W Built-in Chiller | Monport 150W Built-in Chiller
Working Area | 24"x 36" | 24" x 40" | 55" x 35" | 64" x 40"
Max. Marking Speed | 600mm/s | 600mm/s | 600mm/s | 600mm/s
Machine Dimension | 57"x 43" x 35" | 61"x 43" x 35" | 72.8" x 55" x 35" | 84.6" x 59" x 35"
Pass-through Dimension | 2.9"x 37.4" | 2.9" x 43" | 2.9" x 54.9" | 2.9" x 66.7"
Wheels Height | 3.9" | 3.9" | 3.9" | 3.9"
Output Power | 80W | 100W | 130W | 150W
Cooling method | Built-in Chiller | Built-in Chiller | Built-in Chiller | Built-in Chiller
Provided Operating Software | RDworks | RDworks | RDworks | RDworks
Laser Wavelength | 10640nm | 10640nm | 10640nm | 10640nm
Expected Service Life | 12,000hr | 12,000hr | 12,000hr | 12,000hr
Product Weight | 568.8 lbs | 639.3 lbs | 873 lbs | 1036 lbs
Supported image formats | BMP, HPGL, GIF, JPG, JPEG, DXF, DST, AI and others | BMP, HPGL, GIF, JPG, JPEG, DXF, DST, AI and others | BMP, HPGL, GIF, JPG, JPEG, DXF, DST, AI and others | BMP, HPGL, GIF, JPG, JPEG, DXF, DST, AI and others
Compatible Software | Lightburn, RDWorks, Coreldraw, Auto-CAD | Lightburn, RDWorks, Coreldraw, Auto-CAD | Lightburn, RDWorks, Coreldraw, Auto-CAD | Lightburn, RDWorks, Coreldraw, Auto-CAD

## Monport 60W CO2 Laser
DETAILED PARAMETERS-Monport Each 60W CO2 Laser Engraver
Manchine Model | 60W CO2 (16" x 24") with Manual Focus | 60W CO2 (16" x 24") with Autofocus | 60W CO2 (20" x 28") with Manual Focus | 60W CO2 (20" x 28") with Autofocus
Focus Method | Manual Focus | Autofocus | Manual Focus | Autofocus
Working Area | 16" x 24" | 16" x 24" | 20" x 28" | 20" x 28"
Max. Marking Speed | 600mm/s | 600mm/s | 600mm/s | 600mm/s
Machine Dimension | 44.1'' x 29.5'' x 25'' | 44.1'' x 29.5'' x 25'' | 49.2” x 36” x 36.2” | 49.2” x 36” x 36.2”
Pass-through Dimension | 1.5'' x 28'' | 1.5'' x 28'' | 3.7"x27.5" | 3.7"x27.5"
Wheels Height | 3.9" | 3.9" | 3.9" | 3.9"
Output Power | 60W | 60W | 60W | 60W
Provided Operating Software | RDworks | RDworks | RDworks | RDworks
Laser Wavelength | 10640nm | 10640nm | 10640nm | 10640nm
Expected Service Life | 12,000hr | 12,000hr | 12,000hr | 12,000hr
Product Weight | 209 lbs | 209 lbs | 319.7 lbs | 319.7 lbs
Supported Image Formats | BMP, HPGL, GIF, JPG, JPEG, DXF, DST, AI and others | BMP, HPGL, GIF, JPG, JPEG, DXF, DST, AI and others | BMP, HPGL, GIF, JPG, JPEG, DXF, DST, AI and others | BMP, HPGL, GIF, JPG, JPEG, DXF, DST, AI and others
Compatible Software | Lightburn, RDWorks, Coreldraw, Auto-CAD | Lightburn, RDWorks, Coreldraw, Auto-CAD | Lightburn, RDWorks, Coreldraw, Auto-CAD | Lightburn, RDWorks, Coreldraw, Auto-CAD